## calculator
Cropping versus focal length
equations valid only for thin lenses
|  | equation valid only for long distances |  |  |  | equation valid for any distance
|  | horizontal | vertical | diagonal |  | distance has to be larger than the focal length!
| frame size | H | V | d |  | distance | S | 1.6 | [m]
|  | 36 | 24 | 43.2666 | [mm] | focal length | F | 400 | [mm]
Angle of view
|  | alfaH | alfaV | alfa | angle of view | alfaH | alfaV | alfa | angle of view
|  | 5.1531 | 3.4367 | 6.1915 | [°] | 3.866 | 2.5779 | 4.6456 | [°]
|  | 05º 09' | 03º 26' | 06º 11' |  | 03º 52' | 02º 35' | 04º 39'
|  | tan(alfaH/2) | tan(alfaV/2) | tan(alfa/2) |  | tan(alfaH/2) | tan(alfaV/2) | tan(alfa/2)
|  | 0.045 | 0.03 | 0.054083 |  | 0.03375 | 0.0225 | 0.040562
Cropped angle of view
|  |  | cropped picture height | h | 20
|  |  | oryginal picture height | H | 40
|  | tan(thetaH/2) | tan(thetaV/2) | tan(theta/2) |  | tan(thetaH/2) | tan(thetaV/2) | tan(theta/2)
|  | 0.0225 | 0.015 | 0.027042 |  | 0.016875 | 0.01125 | 0.020281
|  | thetaH | thetaV | theta | cropped angle of view | thetaH | thetaV | theta | cropped angle of view
|  | 2.5779 | 1.7187 | 3.098 | [°] | 1.9335 | 1.2891 | 2.3237 | [°]
|  | 02º 35' | 01º 43' | 03º 06' |  | 01º 56' | 01º 17' | 02º 19'
Equivalent focal length
|  | F | 800 | [mm] |  | F | 640 | [mm]
| blue = | enter data |  | red = | results |  |  |  | www.kamela.org

## Arkusz2
image sensor
| x | y
EOS5Dm2 | 5616 | 3744
EOS5Dm3 | 5760 | 3840