## theory
Depth of Field Equations
Hyperfocal distance, near distance of acceptable sharpness, and far distance of acceptable sharpness are calculated using the following equations
(from Greenleaf, Allen R., Photographic Optics, The MacMillan Company, New York, 1950, pp. 25-27):
Hyperfocal distance:
Near distance of acceptable sharpness:
Far distance of acceptable sharpness:
where:
| H | is the hyperfocal distance, mm
| f | is the lens focal length, mm
| s | is the focus distance
| Dn | is the near distance for acceptable sharpness
| Df | is the far distance for acceptable sharpness
| N | is the f-number
| c | is the circle of confusion, mm
f-number is calculated by the definition N = 2i/2 , where i = 1, 2, 3,... for f/1.4, f/2, f/2.8,...
Calculations using these equations must use consistent units. When focal length and circle of confusion have units of millimeters, the calculated hyperfocal distance will have units of millimeters.
To convert to feet, divide H by 304.8. To convert to meters, divide H by 1000.
Copied from:
http://www.dofmaster.com/equations.html
The hyperfocal distance is the closest distance at which a lens can be focused while keeping objects at infinity acceptably sharp.
When the lens is focused at this distance, all objects at distances from half of the hyperfocal distance out to infinity will be acceptably sharp.
http://en.wikipedia.org/wiki/Hyperfocal_distance

## calculator
Depth of Field calculator
|  | blue numbers | - initial data - feel free to adjust according to your needs
|  | red numbers | - calculated results - do not change formulas
|  |  | Hyperfocal distance: |  |  |  | Near distance of acceptable sharpness:
Far distance of acceptable sharpness:
|  | I lens | II lens | III lens |  |  | where:
|  | 300 | 400 | 400 | [mm] |  | f | Lens focal length
|  | 8 | 5.6 | 8 |  |  | N | f-number
|  | 5 | 1.8 | 1.8 | [m] |  | s | Focus distance
|  | 0.03 | 0.03 | 0.03 | [mm] |  | c | Circle of confusion
| H | 375.3 | 952.781 | 667.0667 | [m] |  |  | Hyperfocal distance
absolute distances
| Dn | 4.9381 | 1.7974 | 1.7962 | [m] |  |  | Near distance for acceptable sharpness
| Df | 5.0635 | 1.8026 | 1.8038 | [m] |  |  | Far distance for acceptable sharpness
| DOF | 0.12535 | 0.005292 | 0.00756 | [m] |  | =Df-Dn | Depth of field
relative to focus distances
| IFOSs | 0.061891 | 0.0026421 | 0.0037721 | [m] |  | =s-Dn | In front of subject
| BSs | 0.063462 | 0.0026499 | 0.003788 | [m] |  | =Df-s | Behind subject
| IFOSs | 49.37% | 49.93% | 49.89% |  |  | =(s-Dn)/DOF
| BSs | 50.63% | 50.07% | 50.11% |  |  | =(Df-s)/DOF
Remarks & definitions:
- f-number: Values calculated by the definition: N = 2i/2, where i = 1, 2, 3, 4... for f/1.4, f/2, f/2.8, f/4...
- Hyperfocal distance: The distance beyond which all objects are acceptably sharp (for a lens focused at infinity).
Based on:
http://www.dofmaster.com/equations.html
The hyperfocal distance is the closest distance at which a lens can be focused while keeping objects at infinity acceptably sharp.
When the lens is focused at this distance, all objects at distances from half of the hyperfocal distance out to infinity will be acceptably sharp.
http://en.wikipedia.org/wiki/Hyperfocal_distance

## charts - absolute
Depth of Field charts
|  |  | 100 | [mm] | f | Lens focal length
|  |  | 0.03 | [mm] | c | Circle of confusion
Hyperfocal distance
| f/ | 2 | 2.8 | 4 | 5.6 | 8 | 11 | 16 | 22 | 32
| H [m] | 166.7667 | 119.1476 | 83.4333 | 59.6238 | 41.7667 | 30.403 | 20.9333 | 15.2515 | 10.5167
Dn [m] |  | Near distance for acceptable sharpness
| f/ | 2 | 2.8 | 4 | 5.6 | 8 | 11 | 16 | 22 | 32
s [m]
0 |  | 0 | 0 | 0 | 0 | 0 | 0 | 0 | 0 | 0
0.5 |  | 0.4988 | 0.49833 | 0.49761 | 0.49666 | 0.49525 | 0.49349 | 0.49058 | 0.48714 | 0.48151
1 |  | 0.99463 | 0.9925 | 0.98932 | 0.98511 | 0.97886 | 0.97116 | 0.95859 | 0.94393 | 0.92047
1.5 |  | 1.4875 | 1.4826 | 1.4752 | 1.4655 | 1.4512 | 1.4338 | 1.4055 | 1.3731 | 1.3223
2 |  | 1.9775 | 1.9686 | 1.9554 | 1.9381 | 1.9128 | 1.882 | 1.8328 | 1.7771 | 1.6915
2.5 |  | 2.4645 | 2.4506 | 2.43 | 2.4031 | 2.3638 | 2.3165 | 2.2418 | 2.1581 | 2.0319
3 |  | 2.9487 | 2.9287 | 2.8991 | 2.8606 | 2.8048 | 2.738 | 2.6334 | 2.518 | 2.3467
3.5 |  | 3.43 | 3.4028 | 3.3628 | 3.3109 | 3.2359 | 3.1469 | 3.0089 | 2.8585 | 2.6387
4 |  | 3.9085 | 3.8731 | 3.8212 | 3.754 | 3.6576 | 3.5439 | 3.3693 | 3.1812 | 2.9104
4.5 |  | 4.3843 | 4.3396 | 4.2743 | 4.1903 | 4.0702 | 3.9294 | 3.7153 | 3.4873 | 3.1637
5 |  | 4.8572 | 4.8023 | 4.7223 | 4.6197 | 4.4739 | 4.304 | 4.0479 | 3.7781 | 3.4004
5.5 |  | 5.3274 | 5.2613 | 5.1653 | 5.0425 | 4.869 | 4.6681 | 4.3679 | 4.0549 | 3.6222
6 |  | 5.7949 | 5.7167 | 5.6033 | 5.4589 | 5.2558 | 5.0222 | 4.6758 | 4.3184 | 3.8304
6.5 |  | 6.2596 | 6.1684 | 6.0364 | 5.869 | 5.6345 | 5.3666 | 4.9725 | 4.5697 | 4.0263
7 |  | 6.7217 | 6.6165 | 6.4647 | 6.2729 | 6.0055 | 5.7017 | 5.2584 | 4.8097 | 4.2108
7.5 |  | 7.1812 | 7.0611 | 6.8883 | 6.6707 | 6.3689 | 6.028 | 5.5342 | 5.039 | 4.3849
8 |  | 7.638 | 7.5022 | 7.3073 | 7.0626 | 6.7249 | 6.3457 | 5.8005 | 5.2583 | 4.5496
8.5 |  | 8.0922 | 7.9398 | 7.7217 | 7.4488 | 7.0739 | 6.6552 | 6.0576 | 5.4683 | 4.7055
9 |  | 8.5438 | 8.374 | 8.1316 | 7.8294 | 7.416 | 6.9568 | 6.3061 | 5.6696 | 4.8533
9.5 |  | 8.9928 | 8.8048 | 8.537 | 8.2044 | 7.7513 | 7.2508 | 6.5463 | 5.8627 | 4.9937
10 |  | 9.4393 | 9.2322 | 8.9381 | 8.574 | 8.0802 | 7.5375 | 6.7787 | 6.0481 | 5.1272
Df [m] |  | Far distance for acceptable sharpness
| f/ | 2 | 2.8 | 4 | 5.6 | 8 | 11 | 16 | 22 | 32
s [m]
0 |  | 0 | 0 | 0 | 0 | 0 | 0 | 0 | 0 | 0
0.5 |  | 0.5012 | 0.50169 | 0.50241 | 0.50338 | 0.50485 | 0.50669 | 0.50979 | 0.51356 | 0.51997
1 |  | 1.0054 | 1.0076 | 1.0109 | 1.0154 | 1.0221 | 1.0306 | 1.0452 | 1.0632 | 1.0946
1.5 |  | 1.5127 | 1.5178 | 1.5256 | 1.5361 | 1.5522 | 1.5727 | 1.6081 | 1.6527 | 1.7329
2 |  | 2.0231 | 2.0324 | 2.0467 | 2.0659 | 2.0956 | 2.1338 | 2.2007 | 2.2868 | 2.4462
2.5 |  | 2.5365 | 2.5514 | 2.5741 | 2.605 | 2.6528 | 2.715 | 2.8255 | 2.9705 | 3.2484
3 |  | 3.0531 | 3.0749 | 3.1082 | 3.1536 | 3.2244 | 3.3175 | 3.4851 | 3.7101 | 4.1574
3.5 |  | 3.5729 | 3.6029 | 3.6489 | 3.712 | 3.811 | 3.9423 | 4.1826 | 4.5126 | 5.196
4 |  | 4.0958 | 4.1355 | 4.1964 | 4.2805 | 4.4131 | 4.5908 | 4.9213 | 5.3865 | 6.3939
4.5 |  | 4.622 | 4.6727 | 4.7508 | 4.8592 | 5.0313 | 5.2644 | 5.7049 | 6.3416 | 7.7909
5 |  | 5.1515 | 5.2146 | 5.3124 | 5.4485 | 5.6664 | 5.9645 | 6.5377 | 7.3899 | 9.4411
5.5 |  | 5.6842 | 5.7613 | 5.8811 | 6.0487 | 6.3189 | 6.6926 | 7.4244 | 8.5457 | 11.4203
6 |  | 6.2202 | 6.3129 | 6.4572 | 6.6602 | 6.9897 | 7.4506 | 8.3705 | 9.8264 | 13.8376
6.5 |  | 6.7596 | 6.8693 | 7.0407 | 7.2831 | 7.6796 | 8.2404 | 9.3822 | 11.2535 | 16.8568
7 |  | 7.3023 | 7.4307 | 7.6319 | 7.9178 | 8.3893 | 9.0638 | 10.4665 | 12.8535 | 20.7346
7.5 |  | 7.8485 | 7.9971 | 8.2309 | 8.5648 | 9.1196 | 9.9233 | 11.6315 | 14.6599 | 25.8978
8 |  | 8.3981 | 8.5686 | 8.8378 | 9.2242 | 9.8717 | 10.821 | 12.8866 | 16.7154 | 33.1126
8.5 |  | 8.9511 | 9.1453 | 9.4528 | 9.8966 | 10.6463 | 11.7598 | 14.2426 | 19.0754 | 43.905
9 |  | 9.5077 | 9.7272 | 10.0761 | 10.5823 | 11.4446 | 12.7425 | 15.7123 | 21.8129 | 61.8132
9.5 |  | 10.0678 | 10.3144 | 10.7078 | 11.2816 | 12.2676 | 13.7721 | 17.3105 | 25.0263 | 97.3361
10 |  | 10.6315 | 10.907 | 11.3482 | 11.995 | 13.1165 | 14.8522 | 19.0549 | 28.8517 | 201.6129
DOF [m] |  | Depth of field |  |  | DOF=Df-Dn
| f/ | 2 | 2.8 | 4 | 5.6 | 8 | 11 | 16 | 22 | 32
s [m]
0 |  | 0 | 0 | 0 | 0 | 0 | 0 | 0 | 0 | 0
0.5 |  | 0.0024 | 0.00336 | 0.0048001 | 0.0067203 | 0.0096009 | 0.013202 | 0.019207 | 0.026418 | 0.038457
1 |  | 0.0108 | 0.015121 | 0.021603 | 0.030247 | 0.04322 | 0.059452 | 0.086562 | 0.11922 | 0.1741
1.5 |  | 0.025202 | 0.035285 | 0.050414 | 0.070599 | 0.10091 | 0.1389 | 0.20251 | 0.27959 | 0.41062
2 |  | 0.045606 | 0.063856 | 0.091247 | 0.12781 | 0.18278 | 0.25179 | 0.36786 | 0.50961 | 0.75471
2.5 |  | 0.072015 | 0.10084 | 0.14412 | 0.20193 | 0.28896 | 0.3985 | 0.58375 | 0.81238 | 1.2166
3 |  | 0.10443 | 0.14625 | 0.20905 | 0.29302 | 0.41963 | 0.57951 | 0.8517 | 1.1921 | 1.8107
3.5 |  | 0.14286 | 0.20008 | 0.28608 | 0.40115 | 0.57503 | 0.79541 | 1.1737 | 1.6541 | 2.5572
4 |  | 0.1873 | 0.26236 | 0.37522 | 0.52642 | 0.75542 | 1.0469 | 1.552 | 2.2053 | 3.4835
4.5 |  | 0.23777 | 0.3331 | 0.47653 | 0.66894 | 0.96112 | 1.3349 | 1.9895 | 2.8543 | 4.6272
5 |  | 0.29425 | 0.4123 | 0.59004 | 0.82882 | 1.1925 | 1.6604 | 2.4897 | 3.6117 | 6.0407
5.5 |  | 0.35677 | 0.49999 | 0.71581 | 1.0062 | 1.45 | 2.0245 | 3.0566 | 4.4908 | 7.798
6 |  | 0.42533 | 0.59618 | 0.85388 | 1.2012 | 1.734 | 2.4285 | 3.6947 | 5.508 | 10.0072
6.5 |  | 0.49994 | 0.70091 | 1.0043 | 1.4141 | 2.045 | 2.8738 | 4.4098 | 6.6837 | 12.8306
7 |  | 0.5806 | 0.81418 | 1.1672 | 1.645 | 2.3838 | 3.3621 | 5.2081 | 8.0438 | 16.5238
7.5 |  | 0.66732 | 0.93602 | 1.3426 | 1.8941 | 2.7508 | 3.8953 | 6.0973 | 9.6209 | 21.5129
8 |  | 0.76011 | 1.0665 | 1.5306 | 2.1616 | 3.1467 | 4.4754 | 7.0861 | 11.4571 | 28.563
8.5 |  | 0.85898 | 1.2055 | 1.7312 | 2.4478 | 3.5724 | 5.1046 | 8.185 | 13.6071 | 39.1995
9 |  | 0.96395 | 1.3532 | 1.9446 | 2.7529 | 4.0286 | 5.7857 | 9.4062 | 16.1432 | 56.9599
9.5 |  | 1.075 | 1.5097 | 2.1708 | 3.0772 | 4.5163 | 6.5213 | 10.7642 | 19.1636 | 92.3424
10 |  | 1.1922 | 1.6748 | 2.41 | 3.421 | 5.0363 | 7.3147 | 12.2761 | 22.8036 | 196.4857
| blue = | enter data |  | red = | results |  |  |  |  | www.kamela.org

## charts - relative
Depth of Field charts
|  |  | 100 | [mm] | f | Lens focal length
|  |  | 0.03 | [mm] | c | Circle of confusion
Hyperfocal distance
| f/ | 2 | 2.8 | 4 | 5.6 | 8 | 11 | 16 | 22 | 32
| H [m] | 166.7667 | 119.1476 | 83.4333 | 59.6238 | 41.7667 | 30.403 | 20.9333 | 15.2515 | 10.5167
IFOSs [m] |  | In front of subject |  |  | IFOSs=s-Dn
| f/ | 2 | 2.8 | 4 | 5.6 | 8 | 11 | 16 | 22 | 32
s [m]
0 |  | 0 | 0 | 0 | 0 | 0 | 0 | 0 | 0 | 0
0.5 |  | 0.0011971 | 0.0016744 | 0.0023885 | 0.0033376 | 0.0047544 | 0.006514 | 0.0094192 | 0.01286 | 0.01849
1 |  | 0.005371 | 0.0075033 | 0.010685 | 0.014895 | 0.021143 | 0.028843 | 0.041411 | 0.056069 | 0.079529
1.5 |  | 0.012495 | 0.017435 | 0.024784 | 0.034469 | 0.048762 | 0.06624 | 0.094453 | 0.12688 | 0.17772
2 |  | 0.022543 | 0.031419 | 0.044583 | 0.061865 | 0.087223 | 0.118 | 0.16716 | 0.22285 | 0.30853
2.5 |  | 0.035489 | 0.049404 | 0.069984 | 0.096893 | 0.13616 | 0.18347 | 0.25825 | 0.34185 | 0.46814
3 |  | 0.051307 | 0.071342 | 0.10089 | 0.13937 | 0.19521 | 0.26202 | 0.36657 | 0.48195 | 0.65332
3.5 |  | 0.069973 | 0.097184 | 0.1372 | 0.18912 | 0.26405 | 0.35308 | 0.49106 | 0.64146 | 0.86128
4 |  | 0.09146 | 0.12688 | 0.17883 | 0.24596 | 0.34236 | 0.4561 | 0.63073 | 0.81883 | 1.0896
4.5 |  | 0.11574 | 0.16039 | 0.22568 | 0.30974 | 0.42981 | 0.57056 | 0.78468 | 1.0127 | 1.3363
5 |  | 0.1428 | 0.19766 | 0.27767 | 0.38029 | 0.52613 | 0.69596 | 0.95207 | 1.2219 | 1.5996
5.5 |  | 0.17261 | 0.23865 | 0.33471 | 0.45746 | 0.63102 | 0.83186 | 1.1321 | 1.4451 | 1.8778
6 |  | 0.20514 | 0.28332 | 0.39671 | 0.54109 | 0.74422 | 0.97782 | 1.3242 | 1.6816 | 2.1696
6.5 |  | 0.24037 | 0.33161 | 0.4636 | 0.63103 | 0.86546 | 1.1334 | 1.5275 | 1.9303 | 2.4737
7 |  | 0.27828 | 0.38349 | 0.53528 | 0.72715 | 0.99451 | 1.2983 | 1.7416 | 2.1903 | 2.7892
7.5 |  | 0.31884 | 0.43892 | 0.61168 | 0.8293 | 1.1311 | 1.472 | 1.9658 | 2.461 | 3.1151
8 |  | 0.36204 | 0.49784 | 0.69273 | 0.93735 | 1.2751 | 1.6543 | 2.1995 | 2.7417 | 3.4504
8.5 |  | 0.40784 | 0.56023 | 0.77834 | 1.0512 | 1.4261 | 1.8448 | 2.4424 | 3.0317 | 3.7945
9 |  | 0.45624 | 0.62604 | 0.86845 | 1.1706 | 1.584 | 2.0432 | 2.6939 | 3.3304 | 4.1467
9.5 |  | 0.50719 | 0.69523 | 0.96298 | 1.2956 | 1.7487 | 2.2492 | 2.9537 | 3.6373 | 4.5063
10 |  | 0.56069 | 0.76775 | 1.0619 | 1.426 | 1.9198 | 2.4625 | 3.2213 | 3.9519 | 4.8728
BSs [m] |  | Behind subject |  |  | BSs=Df-s
| f/ | 2 | 2.8 | 4 | 5.6 | 8 | 11 | 16 | 22 | 32
s [m]
0 |  | 0 | 0 | 0 | 0 | 0 | 0 | 0 | 0 | 0
0.5 |  | 0.0012029 | 0.0016857 | 0.0024116 | 0.0033827 | 0.0048465 | 0.0066883 | 0.0097879 | 0.013558 | 0.019967
1 |  | 0.0054293 | 0.0076176 | 0.010918 | 0.015352 | 0.022077 | 0.030609 | 0.045151 | 0.063151 | 0.094571
1.5 |  | 0.012707 | 0.01785 | 0.025631 | 0.03613 | 0.052152 | 0.072657 | 0.10806 | 0.15271 | 0.2329
2 |  | 0.023063 | 0.032438 | 0.046664 | 0.065945 | 0.095557 | 0.13379 | 0.2007 | 0.28676 | 0.44618
2.5 |  | 0.036526 | 0.051437 | 0.074135 | 0.10504 | 0.1528 | 0.21503 | 0.3255 | 0.47053 | 0.74844
3 |  | 0.053124 | 0.074905 | 0.10816 | 0.15365 | 0.22442 | 0.31748 | 0.48513 | 0.71012 | 1.1574
3.5 |  | 0.072887 | 0.1029 | 0.14887 | 0.21203 | 0.31098 | 0.44233 | 0.6826 | 1.0126 | 1.696
4 |  | 0.095843 | 0.13548 | 0.19639 | 0.28046 | 0.41306 | 0.59084 | 0.92126 | 1.3865 | 2.3939
4.5 |  | 0.12202 | 0.1727 | 0.25084 | 0.35919 | 0.53131 | 0.76439 | 1.2049 | 1.8416 | 3.2909
5 |  | 0.15145 | 0.21463 | 0.31237 | 0.44852 | 0.66636 | 0.96445 | 1.5377 | 2.3899 | 4.4411
5.5 |  | 0.18417 | 0.26133 | 0.38109 | 0.54874 | 0.81893 | 1.1926 | 1.9244 | 3.0457 | 5.9203
6 |  | 0.22019 | 0.31287 | 0.45717 | 0.66015 | 0.98975 | 1.4506 | 2.3705 | 3.8264 | 7.8376
6.5 |  | 0.25957 | 0.36929 | 0.54073 | 0.78308 | 1.1796 | 1.7404 | 2.8822 | 4.7535 | 10.3568
7 |  | 0.30232 | 0.43068 | 0.63192 | 0.91784 | 1.3893 | 2.0638 | 3.4665 | 5.8535 | 13.7346
7.5 |  | 0.34847 | 0.4971 | 0.7309 | 1.0648 | 1.6196 | 2.4233 | 4.1315 | 7.1599 | 18.3978
8 |  | 0.39807 | 0.56861 | 0.83783 | 1.2242 | 1.8717 | 2.821 | 4.8866 | 8.7154 | 25.1126
8.5 |  | 0.45114 | 0.64529 | 0.95285 | 1.3966 | 2.1463 | 3.2598 | 5.7426 | 10.5754 | 35.405
9 |  | 0.50771 | 0.72721 | 1.0761 | 1.5823 | 2.4446 | 3.7425 | 6.7123 | 12.8129 | 52.8132
9.5 |  | 0.56783 | 0.81443 | 1.2078 | 1.7816 | 2.7676 | 4.2721 | 7.8105 | 15.5263 | 87.8361
10 |  | 0.63151 | 0.90703 | 1.3482 | 1.995 | 3.1165 | 4.8522 | 9.0549 | 18.8517 | 191.6129
DOF [m] |  | Depth of field |  |  | DOF=Df-Dn
| f/ | 2 | 2.8 | 4 | 5.6 | 8 | 11 | 16 | 22 | 32
s [m]
0 |  | 0 | 0 | 0 | 0 | 0 | 0 | 0 | 0 | 0
0.5 |  | 0.0024 | 0.00336 | 0.0048001 | 0.0067203 | 0.0096009 | 0.013202 | 0.019207 | 0.026418 | 0.038457
1 |  | 0.0108 | 0.015121 | 0.021603 | 0.030247 | 0.04322 | 0.059452 | 0.086562 | 0.11922 | 0.1741
1.5 |  | 0.025202 | 0.035285 | 0.050414 | 0.070599 | 0.10091 | 0.1389 | 0.20251 | 0.27959 | 0.41062
2 |  | 0.045606 | 0.063856 | 0.091247 | 0.12781 | 0.18278 | 0.25179 | 0.36786 | 0.50961 | 0.75471
2.5 |  | 0.072015 | 0.10084 | 0.14412 | 0.20193 | 0.28896 | 0.3985 | 0.58375 | 0.81238 | 1.2166
3 |  | 0.10443 | 0.14625 | 0.20905 | 0.29302 | 0.41963 | 0.57951 | 0.8517 | 1.1921 | 1.8107
3.5 |  | 0.14286 | 0.20008 | 0.28608 | 0.40115 | 0.57503 | 0.79541 | 1.1737 | 1.6541 | 2.5572
4 |  | 0.1873 | 0.26236 | 0.37522 | 0.52642 | 0.75542 | 1.0469 | 1.552 | 2.2053 | 3.4835
4.5 |  | 0.23777 | 0.3331 | 0.47653 | 0.66894 | 0.96112 | 1.3349 | 1.9895 | 2.8543 | 4.6272
5 |  | 0.29425 | 0.4123 | 0.59004 | 0.82882 | 1.1925 | 1.6604 | 2.4897 | 3.6117 | 6.0407
5.5 |  | 0.35677 | 0.49999 | 0.71581 | 1.0062 | 1.45 | 2.0245 | 3.0566 | 4.4908 | 7.798
6 |  | 0.42533 | 0.59618 | 0.85388 | 1.2012 | 1.734 | 2.4285 | 3.6947 | 5.508 | 10.0072
6.5 |  | 0.49994 | 0.70091 | 1.0043 | 1.4141 | 2.045 | 2.8738 | 4.4098 | 6.6837 | 12.8306
7 |  | 0.5806 | 0.81418 | 1.1672 | 1.645 | 2.3838 | 3.3621 | 5.2081 | 8.0438 | 16.5238
7.5 |  | 0.66732 | 0.93602 | 1.3426 | 1.8941 | 2.7508 | 3.8953 | 6.0973 | 9.6209 | 21.5129
8 |  | 0.76011 | 1.0665 | 1.5306 | 2.1616 | 3.1467 | 4.4754 | 7.0861 | 11.4571 | 28.563
8.5 |  | 0.85898 | 1.2055 | 1.7312 | 2.4478 | 3.5724 | 5.1046 | 8.185 | 13.6071 | 39.1995
9 |  | 0.96395 | 1.3532 | 1.9446 | 2.7529 | 4.0286 | 5.7857 | 9.4062 | 16.1432 | 56.9599
9.5 |  | 1.075 | 1.5097 | 2.1708 | 3.0772 | 4.5163 | 6.5213 | 10.7642 | 19.1636 | 92.3424
10 |  | 1.1922 | 1.6748 | 2.41 | 3.421 | 5.0363 | 7.3147 | 12.2761 | 22.8036 | 196.4857
| blue = | enter data |  | red = | results |  |  |  |  | www.kamela.org