## Distance = f (Object size)
Distance to an object based on its size
Angle of view of the lens versus focal length
| horizontal | vertical | diagonal
focal length | angle of view | angle of view | angle of view
[mm] | [°] | [°] | [°]
400 | 5.1531 | 3.4367 | 6.1915
d - image sensor size
F - focal length of the lens
Horizontal sizes on the picture |  |  |  | Vertical sizes on the picture |  |  |  | alfa - angle of view of the lens
5616 | [pixels] | frame size |  | 3744 | [pixels] | frame size |  | 36 | [mm] | h - image sensor size
990 | [pixels] | object size |  | 1189 | [pixels] | object size |  | 24 | [mm] | v - image sensor size
[8 empty] | 5616 | [pixels] | h - image sensor size
Object horizontal real size |  | Object horizontal angle |  | Object vertical real size |  | Object vertical angle |  | 3744 | [pixels] | v - image sensor size
|  | in respect to lens axis |  |  |  | in respect to lens axis |  | equation valid only for thin lenses
161 | [cm] | 90 | [°] | 141 | [cm] | 90 | [°] | equation valid only for long distances
Landscape horizontal size |  |  |  | Landscape vertical size
9.1331 | [m] |  |  | 4.4399 | [m]
Landscape horizontal size |  |  |  | Landscape vertical size
9.1331 | [m] |  |  | 4.4399 | [m]
alfa - angle of view of the lens
Distance to the object |  |  |  | Distance to the object |  |  |  | D - Distance to the Object
101.4788 | [m] |  |  | 73.9983 | [m] |  |  | O - Object size
[11 empty] | blue = | enter data | red = | results
www.kamela.org

## Object size = f (Distance)
Object size based on the distance to object
Angle of view of the lens versus focal length
| horizontal | vertical | diagonal
focal length | angle of view | angle of view | angle of view
[mm] | [°] | [°] | [°]
400 | 5.1531 | 3.4367 | 6.1915
d - image sensor size
F - focal length of the lens
Horizontal sizes on the picture |  |  |  | Vertical sizes on the picture |  |  |  | alfa - angle of view of the lens
5616 | [pixels] | frame size |  | 3744 | [pixels] | frame size |  | 36 | [mm] | h - image sensor size
211 | [pixels] | object size |  | 152 | [pixels] | object size |  | 24 | [mm] | v - image sensor size
[8 empty] | 5616 | [pixels] | h - image sensor size
Distance to the object |  |  |  | Distance to the object |  |  |  | 3744 | [pixels] | v - image sensor size
75 | [m] |  |  | 75 | [m] |  |  | equation valid only for thin lenses
equation valid only for long distances
Landscape horizontal size |  |  |  | Landscape vertical size
6.75 | [m] |  |  | 4.5 | [m]
Landscape horizontal size |  | Object horizontal angle |  | Landscape vertical size |  | Object vertical angle
|  | in respect to lens axis |  |  |  | in respect to lens axis
6.75 | [m] | 90 | [°] | 4.5 | [m] | 90 | [°] | alfa - angle of view of the lens
D - Distance to the Object
Object horizontal real size |  |  |  | Object vertical real size |  |  |  | O - Object size
25.3606 | [cm] |  |  | 18.2692 | [cm]
[11 empty] | blue = | enter data | red = | results
www.kamela.org