## Calculator
Extension tubes
[6 empty] | equations valid only for single thin lense | [9 empty] | Extension tubes' sizes
[17 empty] | Canon | 12; 25 | mm
| Magnification |  |  |  | Min. focusing distance |  |  |  |  | Light loss | [6 empty] | Delta | 13; 21; 31 | mm
Equations: | [15 empty] | EF 24-105 mm f/4 L IS USM
[13 empty] | F=105 mm | [6 empty] | F=24 mm
[13 empty] | 125 | 188 | mm | field of view |  |  |  | 342.8571 | 514.2857 | mm | field of view
[13 empty] | 24 | 36 | mm | frame size |  |  |  | 24 | 36 | mm | frame size
[14 empty] | 0.19149 |  | magnification |  |  |  |  | 0.07 |  | magnification
where: |  |  |  | where: |  |  |  |  | where: |  |  |  | @ | 450 | mm | min. focusing distance |  |  |  | @ | 450 | mm | min. focusing distance
| M = magnification |  |  |  | mfd = min. focusing distance of the lens |  |  |  |  | LL = light loss in stops
| mL = magnification of the lens alone |  |  |  | mfdET = min. focusing distance with ext. tube |  |  |  |  | E = added extension | [5 empty] | EF 28-135 mm f/3.5-5.6 IS USM
| F = the lens focal lenght in millimeters |  |  |  | R = min. focusing distance reduction factor |  |  |  |  | F = focal length of the lens |  |  | F=135 mm | [6 empty] | F=28 mm
| E = added extension in millimeters |  |  |  | M = magnification |  |  |  |  | log = the logarithm function |  |  | 125 | 188 | mm | field of view |  |  |  | 342.8571 | 514.2857 | mm | field of view
Calculators: |  |  |  |  | mL = magnification of the lens alone | [7 empty] | 24 | 36 | mm | frame size |  |  |  | 24 | 36 | mm | frame size
| mL= | 0.21 | [11 empty] | 0.19149 |  | magnification |  |  |  |  | 0.07 |  | magnification
| F= | 300 | mm |  | mfd= | 1200 | mm | [5 empty] | @ | 500 | mm | min. focusing distance |  |  |  | @ | 500 | mm | min. focusing distance
| E= | 25 | mm |  | R= | 0.76521
| M= | 0.29333 |  |  | mfdET = | 918.2569 | mm |  |  | LL= | 0.23095 | stops |  |  |  | EF 70-300 f/4.0-5.6 L IS USM
[13 empty] | F=300 mm | [6 empty] | F=70 mm
[13 empty] | 113 | 169 | mm | field of view |  |  |  | 363.6364 | 545.4545 | mm | field of view
[13 empty] | 24 | 36 | mm | frame size |  |  |  | 24 | 36 | mm | frame size
[14 empty] | 0.21302 |  | magnification |  |  |  |  | 0.066 |  | magnification
[13 empty] | @ | 1200 | mm | min. focusing distance |  |  |  | @ | 1200 | mm | min. focusing distance
EF 100-400 f/4.5-5.6 L IS USM
Field of View: | [6 empty] | Object distance: |  | d= | 1322.7273 | mm |  | F=400 mm | [6 empty] | F=100 mm
|  | frame size | for lens |  | for lens & ext. tube | [7 empty] | 120 | 180 | mm | field of view |  |  |  | 444.4444 | 666.6667 | mm | field of view
| vertical | 24 | 114.2857 | 81.8182 | mm |  | Image distance: |  | e= | 388 | mm |  | 24 | 36 | mm | frame size |  |  |  | 24 | 36 | mm | frame size
| horizontal | 36 | 171.4286 | 122.7273 | mm | [8 empty] | 0.2 |  | magnification |  |  |  |  | 0.054 |  | magnification
[13 empty] | @ | 1800 | mm | min. focusing distance |  |  |  | @ | 1800 | mm | min. focusing distance
[6 empty] | blue = | enter your data |  | red = | results |  | www.kamela.org
Example: | EF 28-135 mm f/3.5-5.6 IS USM
Magnification error estimation: | [6 empty] | Light Loss error estimation:
conditions: |  | f/8 1600 ISO | min. distance |  |  |  | conditions: |  | f/8 1600 ISO | min. distance
F = 135 mm |  |  | based on measurements |  |  |  |  | F = 50 mm
Extension | 65 | [mm] | [5 empty] | Extension | Exposure
Image | Object | [6 empty] | [mm] | [1/s]
33.931 | 28.5 | [mm] | [5 empty] | 0 | 5
M measured | 1.1906 | [6 empty] | 65 | 30
M calculated | 0.67 | [6 empty] | LL measured | 2.585 | stops
|  |  | based on Canon data |  |  |  |  | LL calculated | 2.4 | stops
Extension | 0 | 12 | 25 | [mm]
F = 28 mm
M real | 0.07 | 0.53 | 1.09
M calculated | 0.07 | 0.5 | 0.96 |  |  | Conclusions:
F = 135 mm | [5 empty] | - Magnification equation is accurate only for single thin lenses!
M real | 0.19 | 0.37 | 0.58 |  |  | - FoV & distances' formulas depend on magnification, so are not accurate!
M calculated | 0.19 | 0.28 | 0.38 |  |  | - Light loss equation is enough accurate.

## Links
mathematics
http://www.peterforsell.com/macro.html
http://www.divephotoguide.com/underwater-photography-techniques/article/super-macro-underwater-photography--definitive-guide-part-5/
http://www.hasselbladhistorical.eu/HT/HTComp.aspx
schools
http://www.cambridgeincolour.com/
http://www.macro-photography.org/
http://digital-photography-school.com/
http://www.commonsensephotography.com/
general
http://photo.net/
http://www.divephotoguide.com/

## Arkusz3
|  |  | mL= | 0.19
|  |  | F= | 28 | mm
|  |  | E= | 65 | mm
|  |  | M= | 2.5114
LL= | 3.4636 | stops | LL= | 3.4636 | stops | LL= | 3.4636 | stops