## Calculator - max speed
Maximum object speed versus focal length and object distance
R e s o l u t i o n
| 24 | [mm] | d | image size (height) |  |  | 800 |  | number of CoC in image height |  |  | vertical | horizontal
| 0.03 | [mm] | c | Circle of Confusion |  |  | 4.68 |  | number of pixels in CoC |  | EOS 5D | 2912 | 4368
| 3744 | [px] |  | vertical resolution |  |  | 6.4103 | [μm] | pixel size |  | EOS 5D Mark II | 3744 | 5616
[11 empty] | EOS 5D Mark III | 3840 | 5760
| 400 | [mm] | F | lens' focal length |  |  | 0.059982 | rd | α | angle of view
| 100 | [1/s] | 1/T | shutter speed (exposure time) |  |  | 3.4367 | [°]
| 100 | [m] | D | distance to the object |  |  | 6 | [m] | O | maximum object size
[7 empty] | 0.004 |  | M | magnification factor
| 0.0075 | [m] | 7.5 | [mm] | Equivalent of CoC in object size |  |  |  | (resolution of the object)
| 0.0016026 | [m] | 1.6026 | [mm] | Equivalent of 1 pixel in object size |  |  |  | (resolution of the object)
Maximum Speed of Object (without image blurring)
|  | (CoC considered) | [5 empty] | (single pixel considered)
| 0.75 | [m/s] |  |  |  |  | 0.16026 | [m/s]
| 750 | [mm/s] |  |  |  |  | 160.2564 | [mm/s]
| 2700 | [m/h] |  |  |  |  | 576.9231 | [m/h] |  |  | Image blurring would be decreased by:
| 2.7 | [km/h] |  |  |  |  | 0.57692 | [km/h] |  |  | - decreasing focal length
| 1.6781 | [mph] |  |  |  |  | 0.35856 | [mph] |  |  | - decreasing exposure time
- increasing the distance to the object
Maximum Speed of Camera (shift)
(movement equivalent to CoC size during exposure time) | [5 empty] | (movement equivalent to single pixel size during exposure time)
| 0.003 | [m/s] |  |  |  |  | 0.00064103 | [m/s]
| 3 | [mm/s] |  |  |  |  | 0.64103 | [mm/s]
| 10.8 | [m/h] |  |  |  |  | 2.3077 | [m/h] |  |  | Neither formulas nor corresponding results do not depend on:
| 0.0108 | [km/h] |  |  |  |  | 0.0023077 | [km/h] |  |  | - focal length
| 0.0067122 | [mph] |  |  |  |  | 0.0014342 | [mph] |  |  | - distance to the object
Maximum Lens Rotation during Exposure Time
(rotation equivalent to CoC size during exposure time) | [5 empty] | (rotation equivalent to single pixel size during exposure time)
| 0.0042959 | [°] |  |  |  |  | 0.00091793 | [°]
| 0.25775 | ['] |  |  |  |  | 0.055076 | [']
| 15.4652 | ["] |  |  |  |  | 3.3045 | ["] |  |  | This is angular measure, so it does not depend on the distance to the object.
This is total angle of rotation during exposure time, so it is independent of the exposure time.
| blue = | enter data |  | red = | results |  |  |  |  | www.kamela.org

## Calculator - max exposure
Maximum exposure time for speedy objects
R e s o l u t i o n
24 | [mm] | image size (height) |  |  | 800 |  | number of CoC in image height |  |  | vertical | horizontal
0.03 | [mm] | Circle of Confusion |  |  | 4.68 |  | number of pixels in CoC |  | EOS 5D | 2912 | 4368
3744 | [px] | vertical resolution |  |  | 6.4103 | [μm] | pixel size |  | EOS 5D Mark II | 3744 | 5616
[9 empty] | EOS 5D Mark III | 3840 | 5760
400 | [mm] | lens' focal length |  |  | 0.059982 | [rd] | angle of view
[5 empty] | 3.4367 | [°]
10000 | [m] | distance to the object |  |  | 0.0042959 | [°] | equivalent of angle of view for 1 CoC
120 | [m] | object size |  |  | 600 | [m] | maximum object size
677 | [km/h] | object linear speed |  |  | 4e-05 |  | magnification factor
188.0556 | [m/s] | object linear speed
0.75 | [m] | 750 | [mm] | Equivalent of CoC in object size |  |  | (resolution of the object)
0.16026 | [m] | 160.2564 | [mm] | Equivalent of 1 pixel in object size |  |  | (resolution of the object)
Angular speed method |  |  |  |  | Linear speed method
0.018806 | [rd/s] | angular speed |  |  | 7.5222 | [mm/s] | linear speed observed on the sensor
1.0775 | [°/s]
0.003987 | [s] | maximum exposure time for CoC
250.8159 | [1/s] | inverse of maximum exposure time for CoC |  |  | 250.7407 | [1/s] | inverse of maximum exposure time for CoC
0.00085192 | [s] | maximum exposure time for 1 pixel
1173.8186 | [1/s] | inverse of maximum exposure time for 1 pixel |  |  | 1173.4667 | [1/s] | inverse of maximum exposure time for 1 pixel
748.8 | [px] | object size in pixels
blue = | enter data |  | red = | results |  |  |  | www.kamela.org

## Equations used
Equations used
equations valid only for thin lenses
equation valid only for long distances |  | equation valid for any distance
where: |  | where:
| d - max. image size |  | D=S - distance to object
F - focal length
so:
alfa/2=arctan(d/2F)
tan(alfa/2)=d/2F
d=2*F*tan(alfa/2)
Assuming symmetry of the lens:
where:
O - object size
D - distance to object